## Motor Calibration
Test ID | Date | global_gain | NT_ACH | NT_GABA | NT_GLUT | body_mass_mg | target_mass_mg | leg_gainprm | steps_run | max_z_m | ground_pct | result | notes
PH9-T1 | 2026-05-25 | 0.1 | 1 | -0.5 | -0.25 | 882.7 | 1 | 0.8 | 500 |  |  | NO_DN_ACTIVATION | Phase 9: First connectome body test. No DN→MN bridge. 1263 neurons insufficient. No torque applied.
PH11-T1 | 2026-05-26 | 0.5 | 1.5 | -0.5 | -0.25 | 882.7 | 1 | 0.8 | 200 | 1.47 | 0 | CONNECTOME_DRIVEN_MOVEMENT | 🎉 MILESTONE: First connectome→torque→movement. 4477 DN fires, 661K MN activations. AIRBORNE: z=1.47m.
PH12-T1 | 2026-05-26 | 0.03 | 1.5 | -0.5 | -0.25 | 882.7 | 1 | 0.8 | 1000 | 2.41 | 0 | AIRBORNE | Phase 12: Gain reduced 17× from 0.5. Still airborne: z=2.41m. Wall detected. 984 wall proximity events.
PH12-T2 | 2026-05-26 | 0.005 | 1.5 | -0.5 | -0.25 | 882.7 | 1 | 0.8 | 100 |  |  | PENDING | Gain reduced to 0.005. DJ running test. Awaiting final report.
CAL-A | 2026-05-26 | 0.001 | 1.5 | -0.5 | -0.25 | 882.7 | 1 | 0.8 | 200 | 0.01 | 90 | CONNECTOME_DRIVEN (GROUND) | ✅ Ultra-low gain. Fly stays near ground (z≈0.01m). 424 avg fired/step, 4.7 DN/step. Torque applied all 200 steps. Ground-based movement! RTF=0.019x, 52s wall time.

## Biological Targets
Parameter | Current Value | Biological Target | Ratio (Current/Target) | Note
body_mass_mg | 882.7 | ~1.0 mg | 883 | ~883× too heavy. Need XML body density recalibration.
leg_gainprm | 0.8 | ~0.001 | 800 | ~800× too strong. Fly leg forces are micro-Newton scale.
global_gain | 0.005 | ~0.001 | 5 | Current best: 0.005. Target: 0.001 for biological torque scaling.
NT_ACH weight | 1.5 | 1.0–2.0 | N/A | Boosted to favor excitation. Within biological range.
NT_GABA weight | -0.5 | -0.5 to -1.0 | N/A | Reduced from -1.0 to allow more firing.
NT_GLUT weight | -0.25 | -0.25 to -0.5 | N/A | Reduced from -0.5 (Glut is inhibitory in Drosophila).

## Test Plan
Test ID | Date | global_gain | body_mass_mg | steps | neurons | Description | Expected Outcome | Status
CAL-A | 2026-05-26 | 0.001 | 882.7 | 200 | 5000 | Low gain (0.001) with current mass. Tests if reduced torque scaling prevents airborne launches. | Ground interaction visible. z≈0.01m throughout. Reduced torque, connectome-driven. | COMPLETED ✅
CAL-B | TBD | 0.0005 | 882.7 | 200 | 5000 | Ultra-low gain (0.0005) with current mass. Tests floor of gain before zero movement. | Near-threshold movement. Very small displacement expected. | PLANNED
CAL-C | TBD | 0.005 | 1 | 200 | 5000 | Corrected body density in MuJoCo XML to match ~1.0mg biological mass. Current gain. | Dramatically different dynamics at 1/883th the mass. Likely highly sensitive to forces. | PLANNED
CAL-D | TBD | 0.001 | 1 | 200 | 5000 | Combined low gain (0.001) + corrected body mass (~1.0mg). Most biologically plausible config. | Ground-based walking with realistic µN-scale forces. Target milestone. | PLANNED

## Gain Comparison
Test | global_gain | Max Z (m) | Steps | Result | Notes
PH11-T1 | 0.5 | 1.47 | 200 | AIRBORNE | Original high gain. Massive vertical launch.
PH12-T1 | 0.03 | 2.41 | 1000 | AIRBORNE | 6× reduction from 0.5. Still airborne (longer runtime).
PH12-T2 | 0.005 |  | 100 | PENDING | 6× reduction from 0.03. Awaiting results.
CAL-A | 0.001 | 0.01 | 200 | GROUND-BASED | 5× reduction from 0.005. Near ground! ✅
TARGET | 0.001 | ~0.001 | N/A | BIOLOGICAL | Drosophila walking at mm scale.